## 一网
GPIOs | Function in PE1 | Function in PM2 | Recommendation for PM2 | Note | 1 Relay + 1 button | 2 relays + 2 buttons | 3 relays + 3 buttons | 4 relays + 4 buttons
GPIO0 | Pulled up.1: boot from Flash ; if pulled down, download from UART 2:WIFI_OK indication | Not defined | The same as PE1. Pulled up outside 1: boot mode 2:WIFI_OK indication | unsuitalbe for other functions | Pulled up outside 1: boot mode 2:WIFI_OK indication | Pulled up outside 1: boot mode 2:WIFI_OK indication | Pulled up outside 1: boot mode 2:WIFI_OK indication | Pulled up outside 1: boot mode 2:WIFI_OK indication
GPIO1 | 1:U0TXD 2:PWR_OK indication | U0TXD | U0TXD |  | pulled up outside U0TXD | pulled up outside U0TXD | pulled up outside U0TXD | pulled up outside 1: U0TXD 2: button4
GPIO2 | Pulled up. 1:boot from Flash 2:IR_OK indication | Not defined | Pulled up outside. boot from Flash |  | Pulled up outside 1: boot from Flash 2:button | Pulled up outside 1:boot from Flash 2:button 1 | Pulled up outside 1:boot from Flash 2:button 1 | Pulled up outside 1:boot from Flash 2:button 1
GPIO3 | Pulled up. 1:U0RXD 2: if pulled down, enter "semi finished product test" | U0RXD | U0RXD |  | Pulled up outside U0RXD | Pulled up outside 1: U0RXD 2: button2 | Pulled up outside 1: U0RXD 2: button2 | Pulled up outside 1: U0RXD 2: button2
GPIO4 | Pulled up. If pulled down, enter"main board test" | Not defined | The same as PE1.Pulled up. If pulled down, enter"main board test" | unsuitalbe for other functions
GPIO5 | IR_RX | Not defined | can be used as normal GPIO |  |  |  | Pulled up outside button3 | Pulled up outside button3
GPIO6 | SD_CLK For SPI flash | SD_CLK For SPI flash | / | / | / | / | / | /
GPIO7 | SD_D0 For SPI flash | SD_D0 For SPI flash | / | / | / | / | / | /
GPIO8 | SD_D1 For SPI flash | SD_D1 For SPI flash | / | / | / | / | / | /
GPIO9 | SD_D2 For SPI flash | SD_D2 For SPI flash | / | / | / | / | / | /
GPIO10 | SD_D3 For SPI flash | SD_D3 For SPI flash | / | / | / | / | / | /
GPIO11 | SD_CMD For SPI flash | SD_CMD For SPI flash | / | / | / | / | / | /
GPIO12 | INT_power | Not defined | can be used as normal GPIO |  |  |  |  | Relay_CTL4
GPIO13 | LED | Not defined | LED | unsuitalbe for other functions | LED | LED | LED | LED
GPIO14 | IR_TX | Not defined | can be used as normal GPIO |  |  |  | Relay_CTL3 | Relay_CTL3
GPIO15 | Relay_CTL | Not defined | Relay_CTL | unsuitalbe for other functions | Relay_CTL | Relay_CTL1 | Relay_CTL1 | Relay_CTL1
GPIO16 | Not defined. Pulled down inside the IC | Not defined. Pulled down inside the IC | can be used as normal GPIO. Pulled down inside the IC |  |  | Relay_CTL2 | Relay_CTL2 | Relay_CTL2
TOUT | Not defined. ADC inside the IC | Not defined. ADC inside the IC | Not defined. ADC inside the IC
Note: 1: Green---- for buttons; Yellow---- for relays 2: ADC has not been used

## LL
GPIOs | Function in PE1 | Sniffering | SnifferingTemp | IrdaMeter | IrdaMeterTemp | IrdaMeterTempFSU | FM TEST | FM LoRa Test | FM | baseStation | Sniffer | MotorMeter | MotorLoRa | MotorLoRa New | LightMeter | SZ HLW 8012 | 绍胜示波器
GPIO0 | Pulled up.1: boot from Flash ; if pulled down, download from UART 2:WIFI_OK indication
GPIO1 | 1:U0TXD 2:PWR_OK indication |  |  | U0TXD | U0TXD | U0TXD | U0TXD (FM) | U0TXD (FM) | U0TXD | U0TXD (meter) | U0RXD 1 | U0TXD | Motor TXD | U0TXD | U0TXD | U0TXD | U0TXD
GPIO2 | Pulled up. 1:boot from Flash 2:IR_OK indication |  |  |  |  | softSIO TXD (FSU RS485) | softSIO TXD (LoRa) | softSIO TXD (LoRa) | softSIO TXD | softSIO TXD (LoRa) |  | softSIO TXD (LoRa) | softSIO TXD (LoRa) | softSIO TXD (LoRa) | softSIO TXD (LoRa) | HLW 8012 SEL | 电位器3-
GPIO3 | Pulled up. 1:U0RXD 2: if pulled down, enter "semi finished product test" |  |  | U0RXD | U0RXD | U0RXD | U0RXD (FM) | U0RXD (FM) | U0RXD | U0RXD (Meter) | U0TXD | U0RXD | Motor RXD | U0RXD | U0RXD | U0RXD | U0RXD
GPIO4 | Pulled up. If pulled down, enter"main board test" |  |  |  |  | softSIO RXD (FSU RS485) | softSIO RXD (LoRa) | softSIO RXD (LoRa) | softSIO RXD | softSIO RXD (LoRa) | SoftSIO RXD 2 | softSIO RXD (LoRa) | softSIO RXD (LoRa) | softSIO RXD (LoRa) | softSIO RXD (LoRa) | HLW 8012 CF1 | 电位器2+
GPIO5 | IR_RX |  |  | IR_RX | IR_RX | IR_RX | M0/M1 (LoRa) | IR_RX | IR_RX | IR_RX | SoftSIO RXD 3 | Motor RXD |  | Motor RXD | PWM-0 | IR_RX | 电位器2-
GPIO6 | SD_CLK For SPI flash
GPIO7 | SD_D0 For SPI flash
GPIO8 | SD_D1 For SPI flash
GPIO9 | SD_D2 For SPI flash
GPIO10 | SD_D3 For SPI flash
GPIO11 | SD_CMD For SPI flash
GPIO12 | INT_power | [7 empty] | M0/M1 (LoRa) | M0/M1 (LoRa) | SoftSIO RXD 4 | M0/M1 (LoRa) | M0/M1 (LoRa) | M0/M1 (LoRa) | PWM-1 | HLW 8012 CF | 保存按键
GPIO13 | LED | LED | LED | LED | LED | LED | LED | LED | LED | LED | LED | LED | LED | LED | LED | LED | LED
GPIO14 | IR_TX |  |  | IR_TX | IR_TX | IR_TX | IR_TX | IR_TX | IR_TX | IR_TX | SoftSIO RXD 5 | Motor TXD |  | Motor TXD | PWM-2 | IR_TX | 电位器1+
GPIO15 | Relay_CTL | [7 empty] | FM Test | [5 empty] | Relay | Relay_CTL 12 V | 电位器3+
GPIO16 | Not defined. Pulled down inside the IC |  | DHT11 |  | DHT11 | DHT11 |  | M0/M1 |  | DHT11 | SoftSIO RXD 6 | DHT11 | DHT11 | DHT11 | M0/M1 (LoRa) | LED 2 | 电位器1-
ADC | Not defined. ADC inside the IC | [14 empty] | 热敏电阻
Note: 1: Green---- for buttons; Yellow---- for relays 2: ADC has not been used

## 10K 3950
Temp. | Rmax | Rnor | Rmin
(deg. C) | (k Ohms) | (k Ohms) | (k Ohms) | R
[5 empty] | 5100 |  |  | 1024
-50 | 759.2354 | 693.0736 | 631.0956 | 693073.6 | 5100 | 698173.6 | 0.7305% | 7.4801
-49 | 705.5351 | 644.5208 | 587.311 | 644520.8 | 5100 | 649620.8 | 0.7851% | 8.0392
-48 | 656.0093 | 599.71 | 546.8718 | 599710 | 5100 | 604810 | 0.8432% | 8.6348
-47 | 610.3057 | 558.3278 | 509.4997 | 558327.8 | 5100 | 563427.8 | 0.9052% | 9.269
-46 | 568.1038 | 520.089 | 474.9419 | 520089 | 5100 | 525189 | 0.9711% | 9.9438
-45 | 529.1123 | 484.7341 | 442.9678 | 484734.1 | 5100 | 489834.1 | 1.041% | 10.6616
-44 | 493.066 | 452.0267 | 413.3672 | 452026.7 | 5100 | 457126.7 | 1.116% | 11.4244
-43 | 459.7229 | 421.7511 | 385.9485 | 421751.1 | 5100 | 426851.1 | 1.195% | 12.2347
-42 | 428.8627 | 393.7107 | 360.5363 | 393710.7 | 5100 | 398810.7 | 1.279% | 13.0949
-41 | 400.2844 | 367.7258 | 336.9709 | 367725.8 | 5100 | 372825.8 | 1.368% | 14.0076
-40 | 373.8046 | 343.6326 | 315.1062 | 343632.6 | 5100 | 348732.6 | 1.462% | 14.9754
-39 | 349.2553 | 321.2809 | 294.8083 | 321280.9 | 5100 | 326380.9 | 1.563% | 16.0009
-38 | 326.4839 | 300.5339 | 275.9549 | 300533.9 | 5100 | 305633.9 | 1.669% | 17.0871
-37 | 305.3499 | 281.266 | 258.434 | 281266 | 5100 | 286366 | 1.781% | 18.2368
-36 | 285.7252 | 263.3624 | 242.1429 | 263362.4 | 5100 | 268462.4 | 1.9% | 19.453
-35 | 267.4925 | 246.7177 | 226.9875 | 246717.7 | 5100 | 251817.7 | 2.025% | 20.7388
-34 | 250.5442 | 231.2355 | 212.8813 | 231235.5 | 5100 | 236335.5 | 2.158% | 22.0974
-33 | 234.7818 | 216.8273 | 199.7452 | 216827.3 | 5100 | 221927.3 | 2.298% | 23.532
-32 | 220.1147 | 203.4118 | 187.5063 | 203411.8 | 5100 | 208511.8 | 2.446% | 25.0461
-31 | 206.4602 | 190.9144 | 176.0978 | 190914.4 | 5100 | 196014.4 | 2.602% | 26.6429
-30 | 193.7419 | 179.2666 | 165.4581 | 179266.6 | 5100 | 184366.6 | 2.766% | 28.3262
-29 | 181.8899 | 168.4053 | 155.5306 | 168405.3 | 5100 | 173505.3 | 2.939% | 30.0994
-28 | 170.8399 | 158.2726 | 146.2633 | 158272.6 | 5100 | 163372.6 | 3.122% | 31.9662
-27 | 160.5325 | 148.8151 | 137.6082 | 148815.1 | 5100 | 153915.1 | 3.314% | 33.9304
-26 | 150.9134 | 139.9837 | 129.5211 | 139983.7 | 5100 | 145083.7 | 3.515% | 35.9958
-25 | 141.9323 | 131.7332 | 121.9612 | 131733.2 | 5100 | 136833.2 | 3.727% | 38.1662
-24 | 133.5432 | 124.0216 | 114.891 | 124021.6 | 5100 | 129121.6 | 3.95% | 40.4456
-23 | 125.7033 | 116.8107 | 108.2758 | 116810.7 | 5100 | 121910.7 | 4.183% | 42.8379
-22 | 118.3735 | 110.0648 | 102.0835 | 110064.8 | 5100 | 115164.8 | 4.428% | 45.3472
-21 | 111.5174 | 103.7512 | 96.2846 | 103751.2 | 5100 | 108851.2 | 4.685% | 47.9774
-20 | 105.1016 | 97.8396 | 90.8517 | 97839.6 | 5100 | 102939.6 | 4.954% | 50.7327
-19 | 99.0952 | 92.302 | 85.7596 | 92302 | 5100 | 97402 | 5.236% | 53.617
-18 | 93.4696 | 87.1124 | 80.9847 | 87112.4 | 5100 | 92212.4 | 5.531% | 56.6345
-17 | 88.1984 | 82.2471 | 76.5055 | 82247.1 | 5100 | 87347.1 | 5.839% | 59.789
-16 | 83.2573 | 77.6837 | 72.302 | 77683.7 | 5100 | 82783.7 | 6.161% | 63.0849
-15 | 78.6236 | 73.4018 | 68.3554 | 73401.8 | 5100 | 78501.8 | 6.497% | 66.5259
-14 | 74.2763 | 69.3823 | 64.6487 | 69382.3 | 5100 | 74482.3 | 6.847% | 70.116
-13 | 70.1962 | 65.6077 | 61.1658 | 65607.7 | 5100 | 70707.7 | 7.213% | 73.859
-12 | 66.3652 | 62.0616 | 57.8919 | 62061.6 | 5100 | 67161.6 | 7.594% | 77.7587
-11 | 62.7666 | 58.7288 | 54.8133 | 58728.8 | 5100 | 63828.8 | 7.99% | 81.8189
-10 | 59.3851 | 55.5953 | 51.9172 | 55595.3 | 5100 | 60695.3 | 8.403% | 86.0429
-9 | 56.2063 | 52.648 | 49.1916 | 52648 | 5100 | 57748 | 8.831% | 90.4343
-8 | 53.2168 | 49.8747 | 46.6257 | 49874.7 | 5100 | 54974.7 | 9.277% | 94.9964
-7 | 50.4043 | 47.2643 | 44.2091 | 47264.3 | 5100 | 52364.3 | 9.739% | 99.7321
-6 | 47.7574 | 44.8062 | 41.9323 | 44806.2 | 5100 | 49906.2 | 10.22% | 104.6443
-5 | 45.2653 | 42.4906 | 39.7863 | 42490.6 | 5100 | 47590.6 | 10.72% | 109.736
-4 | 42.9181 | 40.3086 | 37.7631 | 40308.6 | 5100 | 45408.6 | 11.23% | 115.0091
-3 | 40.7066 | 38.2516 | 35.8547 | 38251.6 | 5100 | 43351.6 | 11.76% | 120.4661
-2 | 38.6221 | 36.3117 | 34.0541 | 36311.7 | 5100 | 41411.7 | 12.32% | 126.1093
-1 | 36.6567 | 34.4817 | 32.3546 | 34481.7 | 5100 | 39581.7 | 12.88% | 131.9398
0 | 34.8029 | 32.7547 | 30.7499 | 32754.7 | 5100 | 37854.7 | 13.47% | 137.9591
1 | 33.0537 | 31.1243 | 29.2343 | 31124.3 | 5100 | 36224.3 | 14.08% | 144.1684
2 | 31.4027 | 29.5847 | 27.8022 | 29584.7 | 5100 | 34684.7 | 14.7% | 150.5678
3 | 29.8437 | 28.1301 | 26.4487 | 28130.1 | 5100 | 33230.1 | 15.35% | 157.1587
4 | 28.3712 | 26.7556 | 25.1689 | 26755.6 | 5100 | 31855.6 | 16.01% | 163.9398
5 | 26.9799 | 25.4562 | 23.9585 | 25456.2 | 5100 | 30556.2 | 16.69% | 170.9113
6 | 25.6649 | 24.2274 | 22.8133 | 24227.4 | 5100 | 29327.4 | 17.39% | 178.0724
7 | 24.4215 | 23.065 | 21.7294 | 23065 | 5100 | 28165 | 18.11% | 185.4216
8 | 23.2455 | 21.965 | 20.7032 | 21965 | 5100 | 27065 | 18.84% | 192.9577
9 | 22.1329 | 20.9239 | 19.7314 | 20923.9 | 5100 | 26023.9 | 19.6% | 200.6771
10 | 21.0798 | 19.938 | 18.8108 | 19938 | 5100 | 25038 | 20.37% | 208.579
11 | 20.0829 | 19.0041 | 17.9384 | 19004.1 | 5100 | 24104.1 | 21.16% | 216.6602
12 | 19.1387 | 18.1193 | 17.1114 | 18119.3 | 5100 | 23219.3 | 21.96% | 224.9163
13 | 18.2443 | 17.2807 | 16.3271 | 17280.7 | 5100 | 22380.7 | 22.79% | 233.3439
14 | 17.3967 | 16.4857 | 15.5833 | 16485.7 | 5100 | 21585.7 | 23.63% | 241.9379
15 | 16.5933 | 15.7317 | 14.8775 | 15731.7 | 5100 | 20831.7 | 24.48% | 250.6949
16 | 15.8315 | 15.0164 | 14.2077 | 15016.4 | 5100 | 20116.4 | 25.35% | 259.6091
17 | 15.1089 | 14.3376 | 13.5718 | 14337.6 | 5100 | 19437.6 | 26.24% | 268.6751
18 | 14.4233 | 13.6933 | 12.9678 | 13693.3 | 5100 | 18793.3 | 27.14% | 277.8863
19 | 13.7726 | 13.0816 | 12.3942 | 13081.6 | 5100 | 18181.6 | 28.05% | 287.2354
20 | 13.1549 | 12.5005 | 11.849 | 12500.5 | 5100 | 17600.5 | 28.98% | 296.7188
21 | 12.5683 | 11.9485 | 11.3309 | 11948.5 | 5100 | 17048.5 | 29.91% | 306.3261
22 | 12.0111 | 11.4239 | 10.8383 | 11423.9 | 5100 | 16523.9 | 30.86% | 316.0513
23 | 11.4816 | 10.9252 | 10.3698 | 10925.2 | 5100 | 16025.2 | 31.82% | 325.8867
24 | 10.9784 | 10.451 | 9.9241 | 10451 | 5100 | 15551 | 32.8% | 335.8241
25 | 10.5 | 10 | 9.5 | 10000 | 5100 | 15100 | 33.77% | 345.8543
26 | 10.0539 | 9.5709 | 9.0884 | 9570.9 | 5100 | 14670.9 | 34.76% | 355.97
27 | 9.6291 | 9.1626 | 8.6968 | 9162.6 | 5100 | 14262.6 | 35.76% | 366.1604
28 | 9.2246 | 8.7738 | 8.3243 | 8773.8 | 5100 | 13873.8 | 36.76% | 376.4217
29 | 8.8393 | 8.4037 | 7.9697 | 8403.7 | 5100 | 13503.7 | 37.77% | 386.7384
30 | 8.4721 | 8.0512 | 7.6321 | 8051.2 | 5100 | 13151.2 | 38.78% | 397.1044
31 | 8.1222 | 7.7154 | 7.3106 | 7715.4 | 5100 | 12815.4 | 39.8% | 407.5097
32 | 7.7886 | 7.3953 | 7.0044 | 7395.3 | 5100 | 12495.3 | 40.82% | 417.9491
33 | 7.4705 | 7.0903 | 6.7127 | 7090.3 | 5100 | 12190.3 | 41.84% | 428.4062
34 | 7.167 | 6.7995 | 6.4346 | 6799.5 | 5100 | 11899.5 | 42.86% | 438.8756
35 | 6.8776 | 6.5221 | 6.1696 | 6522.1 | 5100 | 11622.1 | 43.88% | 449.3508
36 | 6.6013 | 6.2576 | 5.9169 | 6257.6 | 5100 | 11357.6 | 44.9% | 459.8155
37 | 6.3376 | 6.0051 | 5.6758 | 6005.1 | 5100 | 11105.1 | 45.92% | 470.2704
38 | 6.0858 | 5.7642 | 5.4459 | 5764.2 | 5100 | 10864.2 | 46.94% | 480.6981
39 | 5.8454 | 5.5342 | 5.2265 | 5534.2 | 5100 | 10634.2 | 47.96% | 491.0948
40 | 5.6157 | 5.3146 | 5.0171 | 5314.6 | 5100 | 10414.6 | 48.97% | 501.4499
41 | 5.3963 | 5.1049 | 4.8171 | 5104.9 | 5100 | 10204.9 | 49.98% | 511.7542
42 | 5.1865 | 4.9045 | 4.6262 | 4904.5 | 5100 | 10004.5 | 50.98% | 522.0051
43 | 4.9861 | 4.713 | 4.4438 | 4713 | 5100 | 9813 | 51.97% | 532.192
44 | 4.7944 | 4.53 | 4.2696 | 4530 | 5100 | 9630 | 52.96% | 542.3053
45 | 4.611 | 4.3551 | 4.1031 | 4355.1 | 5100 | 9455.1 | 53.94% | 552.3368
46 | 4.4357 | 4.1878 | 3.944 | 4187.8 | 5100 | 9287.8 | 54.91% | 562.286
47 | 4.2679 | 4.0278 | 3.7918 | 4027.8 | 5100 | 9127.8 | 55.87% | 572.1422
48 | 4.1073 | 3.8748 | 3.6463 | 3874.8 | 5100 | 8974.8 | 56.83% | 581.896
49 | 3.9536 | 3.7283 | 3.5072 | 3728.3 | 5100 | 8828.3 | 57.77% | 591.5522
50 | 3.8064 | 3.5882 | 3.374 | 3588.2 | 5100 | 8688.2 | 58.7% | 601.0911
51 | 3.6655 | 3.454 | 3.2466 | 3454 | 5100 | 8554 | 59.62% | 610.5214
52 | 3.5305 | 3.3255 | 3.1247 | 3325.5 | 5100 | 8425.5 | 60.53% | 619.8327
53 | 3.4011 | 3.2025 | 3.0079 | 3202.5 | 5100 | 8302.5 | 61.43% | 629.0154
54 | 3.2772 | 3.0846 | 2.8961 | 3084.6 | 5100 | 8184.6 | 62.31% | 638.0764
55 | 3.1584 | 2.9717 | 2.7891 | 2971.7 | 5100 | 8071.7 | 63.18% | 647.0013
56 | 3.0445 | 2.8635 | 2.6865 | 2863.5 | 5100 | 7963.5 | 64.04% | 655.7921
57 | 2.9353 | 2.7597 | 2.5882 | 2759.7 | 5100 | 7859.7 | 64.89% | 664.4528
58 | 2.8305 | 2.6603 | 2.494 | 2660.3 | 5100 | 7760.3 | 65.72% | 672.9637
59 | 2.73 | 2.5649 | 2.4037 | 2564.9 | 5100 | 7664.9 | 66.54% | 681.3396
60 | 2.6336 | 2.4734 | 2.3171 | 2473.4 | 5100 | 7573.4 | 67.34% | 689.5714
61 | 2.5411 | 2.3856 | 2.2341 | 2385.6 | 5100 | 7485.6 | 68.13% | 697.6595
62 | 2.4523 | 2.3014 | 2.1545 | 2301.4 | 5100 | 7401.4 | 68.91% | 705.5962
63 | 2.367 | 2.2206 | 2.0781 | 2220.6 | 5100 | 7320.6 | 69.67% | 713.3841
64 | 2.2851 | 2.1431 | 2.0048 | 2143.1 | 5100 | 7243.1 | 70.41% | 721.0172
65 | 2.2065 | 2.0686 | 1.9344 | 2068.6 | 5100 | 7168.6 | 71.14% | 728.5104
66 | 2.1309 | 1.997 | 1.8669 | 1997 | 5100 | 7097 | 71.86% | 735.8602
67 | 2.0584 | 1.9283 | 1.802 | 1928.3 | 5100 | 7028.3 | 72.56% | 743.0531
68 | 1.9886 | 1.8623 | 1.7397 | 1862.3 | 5100 | 6962.3 | 73.25% | 750.097
69 | 1.9216 | 1.7989 | 1.6799 | 1798.9 | 5100 | 6898.9 | 73.92% | 756.9902
70 | 1.8571 | 1.738 | 1.6225 | 1738 | 5100 | 6838 | 74.58% | 763.7321
71 | 1.7951 | 1.6794 | 1.5672 | 1679.4 | 5100 | 6779.4 | 75.23% | 770.3337
72 | 1.7355 | 1.6231 | 1.5142 | 1623.1 | 5100 | 6723.1 | 75.86% | 776.7845
73 | 1.6782 | 1.5689 | 1.4631 | 1568.9 | 5100 | 6668.9 | 76.47% | 783.0977
74 | 1.623 | 1.5168 | 1.4141 | 1516.8 | 5100 | 6616.8 | 77.08% | 789.2637
75 | 1.5699 | 1.4667 | 1.3669 | 1466.7 | 5100 | 6566.7 | 77.66% | 795.2853
76 | 1.5188 | 1.4185 | 1.3215 | 1418.5 | 5100 | 6518.5 | 78.24% | 801.1659
77 | 1.4697 | 1.3722 | 1.2779 | 1372.2 | 5100 | 6472.2 | 78.8% | 806.8972
78 | 1.4223 | 1.3275 | 1.2359 | 1327.5 | 5100 | 6427.5 | 79.35% | 812.5088
79 | 1.3767 | 1.2845 | 1.1955 | 1284.5 | 5100 | 6384.5 | 79.88% | 817.981
80 | 1.3328 | 1.2431 | 1.1566 | 1243.1 | 5100 | 6343.1 | 80.4% | 823.3198
81 | 1.2905 | 1.2033 | 1.1192 | 1203.3 | 5100 | 6303.3 | 80.91% | 828.5184
82 | 1.2497 | 1.1649 | 1.0831 | 1164.9 | 5100 | 6264.9 | 81.41% | 833.5967
83 | 1.2105 | 1.1279 | 1.0484 | 1127.9 | 5100 | 6227.9 | 81.89% | 838.5491
84 | 1.1726 | 1.0923 | 1.015 | 1092.3 | 5100 | 6192.3 | 82.36% | 843.37
85 | 1.1361 | 1.058 | 0.9828 | 1058 | 5100 | 6158 | 82.82% | 848.0676
86 | 1.1009 | 1.0249 | 0.9517 | 1024.9 | 5100 | 6124.9 | 83.27% | 852.6507
87 | 1.067 | 0.993 | 0.9218 | 993 | 5100 | 6093 | 83.7% | 857.1147
88 | 1.0343 | 0.9623 | 0.893 | 962.3 | 5100 | 6062.3 | 84.13% | 861.4552
89 | 1.0028 | 0.9326 | 0.8652 | 932.6 | 5100 | 6032.6 | 84.54% | 865.6964
90 | 0.9723 | 0.904 | 0.8384 | 904 | 5100 | 6004 | 84.94% | 869.8201
91 | 0.9429 | 0.8764 | 0.8126 | 876.4 | 5100 | 5976.4 | 85.34% | 873.8371
92 | 0.9146 | 0.8498 | 0.7877 | 849.8 | 5100 | 5949.8 | 85.72% | 877.7438
93 | 0.8872 | 0.8241 | 0.7636 | 824.1 | 5100 | 5924.1 | 86.09% | 881.5516
94 | 0.8608 | 0.7994 | 0.7404 | 799.4 | 5100 | 5899.4 | 86.45% | 885.2426
95 | 0.8353 | 0.7754 | 0.7181 | 775.4 | 5100 | 5875.4 | 86.8% | 888.8586
96 | 0.8107 | 0.7523 | 0.6965 | 752.3 | 5100 | 5852.3 | 87.15% | 892.3671
97 | 0.7869 | 0.73 | 0.6756 | 730 | 5100 | 5830 | 87.48% | 895.7804
98 | 0.7639 | 0.7085 | 0.6555 | 708.5 | 5100 | 5808.5 | 87.8% | 899.0962
99 | 0.7417 | 0.6877 | 0.6361 | 687.7 | 5100 | 5787.7 | 88.12% | 902.3273
100 | 0.7202 | 0.6676 | 0.6173 | 667.6 | 5100 | 5767.6 | 88.42% | 905.4719
101 | 0.6995 | 0.6482 | 0.5992 | 648.2 | 5100 | 5748.2 | 88.72% | 908.5279
102 | 0.6795 | 0.6295 | 0.5817 | 629.5 | 5100 | 5729.5 | 89.01% | 911.4931
103 | 0.6601 | 0.6113 | 0.5648 | 611.3 | 5100 | 5711.3 | 89.3% | 914.3978
104 | 0.6414 | 0.5938 | 0.5484 | 593.8 | 5100 | 5693.8 | 89.57% | 917.2082
105 | 0.6232 | 0.5769 | 0.5326 | 576.9 | 5100 | 5676.9 | 89.84% | 919.9387
106 | 0.6057 | 0.5605 | 0.5173 | 560.5 | 5100 | 5660.5 | 90.1% | 922.604
107 | 0.5888 | 0.5447 | 0.5026 | 544.7 | 5100 | 5644.7 | 90.35% | 925.1865
108 | 0.5724 | 0.5293 | 0.4883 | 529.3 | 5100 | 5629.3 | 90.6% | 927.7175
109 | 0.5565 | 0.5145 | 0.4745 | 514.5 | 5100 | 5614.5 | 90.84% | 930.163
110 | 0.5412 | 0.5002 | 0.4612 | 500.2 | 5100 | 5600.2 | 91.07% | 932.5381
111 | 0.5263 | 0.4863 | 0.4483 | 486.3 | 5100 | 5586.3 | 91.29% | 934.8585
112 | 0.5119 | 0.4729 | 0.4358 | 472.9 | 5100 | 5572.9 | 91.51% | 937.1064
113 | 0.498 | 0.4599 | 0.4237 | 459.9 | 5100 | 5559.9 | 91.73% | 939.2975
114 | 0.4845 | 0.4474 | 0.412 | 447.4 | 5100 | 5547.4 | 91.93% | 941.414
115 | 0.4715 | 0.4352 | 0.4007 | 435.2 | 5100 | 5535.2 | 92.14% | 943.4889
116 | 0.4589 | 0.4234 | 0.3897 | 423.4 | 5100 | 5523.4 | 92.33% | 945.5046
117 | 0.4466 | 0.412 | 0.3791 | 412 | 5100 | 5512 | 92.53% | 947.4601
118 | 0.4347 | 0.4009 | 0.3688 | 400.9 | 5100 | 5500.9 | 92.71% | 949.3719
119 | 0.4233 | 0.3902 | 0.3589 | 390.2 | 5100 | 5490.2 | 92.89% | 951.2222
120 | 0.4121 | 0.3799 | 0.3493 | 379.9 | 5100 | 5479.9 | 93.07% | 953.0101
121 | 0.4013 | 0.3698 | 0.3399 | 369.8 | 5100 | 5469.8 | 93.24% | 954.7698
122 | 0.3909 | 0.3601 | 0.3309 | 360.1 | 5100 | 5460.1 | 93.4% | 956.466
123 | 0.3807 | 0.3506 | 0.3221 | 350.6 | 5100 | 5450.6 | 93.57% | 958.133
124 | 0.3709 | 0.3415 | 0.3137 | 341.5 | 5100 | 5441.5 | 93.72% | 959.7354
125 | 0.3614 | 0.3326 | 0.3054 | 332.6 | 5100 | 5432.6 | 93.88% | 961.3077
126 | 0.3521 | 0.324 | 0.2975 | 324 | 5100 | 5424 | 94.03% | 962.8319
127 | 0.3431 | 0.3157 | 0.2897 | 315.7 | 5100 | 5415.7 | 94.17% | 964.3075
128 | 0.3344 | 0.3076 | 0.2822 | 307.6 | 5100 | 5407.6 | 94.31% | 965.7519
129 | 0.326 | 0.2998 | 0.275 | 299.8 | 5100 | 5399.8 | 94.45% | 967.1469
130 | 0.3178 | 0.2922 | 0.2679 | 292.2 | 5100 | 5392.2 | 94.58% | 968.5101
131 | 0.3099 | 0.2848 | 0.2611 | 284.8 | 5100 | 5384.8 | 94.71% | 969.841
132 | 0.3022 | 0.2776 | 0.2545 | 277.6 | 5100 | 5377.6 | 94.84% | 971.1395
133 | 0.2947 | 0.2707 | 0.248 | 270.7 | 5100 | 5370.7 | 94.96% | 972.3872
134 | 0.2874 | 0.264 | 0.2418 | 264 | 5100 | 5364 | 95.08% | 973.6018
135 | 0.2804 | 0.2574 | 0.2357 | 257.4 | 5100 | 5357.4 | 95.2% | 974.8012
136 | 0.2735 | 0.2511 | 0.2299 | 251.1 | 5100 | 5351.1 | 95.31% | 975.9489
137 | 0.2669 | 0.2449 | 0.2242 | 244.9 | 5100 | 5344.9 | 95.42% | 977.081
138 | 0.2604 | 0.2389 | 0.2186 | 238.9 | 5100 | 5338.9 | 95.53% | 978.179
139 | 0.2541 | 0.2331 | 0.2133 | 233.1 | 5100 | 5333.1 | 95.63% | 979.2428
140 | 0.248 | 0.2274 | 0.208 | 227.4 | 5100 | 5327.4 | 95.73% | 980.2906
141 | 0.2421 | 0.222 | 0.203 | 222 | 5100 | 5322 | 95.83% | 981.2852
142 | 0.2363 | 0.2166 | 0.1981 | 216.6 | 5100 | 5316.6 | 95.93% | 982.2819
143 | 0.2307 | 0.2114 | 0.1933 | 211.4 | 5100 | 5311.4 | 96.02% | 983.2436
144 | 0.2253 | 0.2064 | 0.1886 | 206.4 | 5100 | 5306.4 | 96.11% | 984.1701
145 | 0.22 | 0.2015 | 0.1841 | 201.5 | 5100 | 5301.5 | 96.2% | 985.0797
146 | 0.2149 | 0.1968 | 0.1797 | 196.8 | 5100 | 5296.8 | 96.28% | 985.9538
147 | 0.2099 | 0.1922 | 0.1755 | 192.2 | 5100 | 5292.2 | 96.37% | 986.8108
148 | 0.205 | 0.1877 | 0.1713 | 187.7 | 5100 | 5287.7 | 96.45% | 987.6506
149 | 0.2003 | 0.1833 | 0.1673 | 183.3 | 5100 | 5283.3 | 96.53% | 988.4731
150 | 0.1957 | 0.1791 | 0.1634 | 179.1 | 5100 | 5279.1 | 96.61% | 989.2595
151 | 0.1913 | 0.1749 | 0.1596 | 174.9 | 5100 | 5274.9 | 96.68% | 990.0472
152 | 0.1869 | 0.1709 | 0.1559 | 170.9 | 5100 | 5270.9 | 96.76% | 990.7985
153 | 0.1827 | 0.167 | 0.1523 | 167 | 5100 | 5267 | 96.83% | 991.5322
154 | 0.1786 | 0.1632 | 0.1488 | 163.2 | 5100 | 5263.2 | 96.9% | 992.2481
155 | 0.1746 | 0.1595 | 0.1454 | 159.5 | 5100 | 5259.5 | 96.97% | 992.9461
156 | 0.1707 | 0.1559 | 0.1421 | 155.9 | 5100 | 5255.9 | 97.03% | 993.6262
157 | 0.1669 | 0.1524 | 0.1389 | 152.4 | 5100 | 5252.4 | 97.1% | 994.2883
158 | 0.1632 | 0.149 | 0.1358 | 149 | 5100 | 5249 | 97.16% | 994.9324
159 | 0.1596 | 0.1457 | 0.1327 | 145.7 | 5100 | 5245.7 | 97.22% | 995.5583
160 | 0.1561 | 0.1425 | 0.1297 | 142.5 | 5100 | 5242.5 | 97.28% | 996.166
161 | 0.1527 | 0.1394 | 0.1269 | 139.4 | 5100 | 5239.4 | 97.34% | 996.7554
162 | 0.1494 | 0.1363 | 0.124 | 136.3 | 5100 | 5236.3 | 97.4% | 997.3455
163 | 0.1462 | 0.1333 | 0.1213 | 133.3 | 5100 | 5233.3 | 97.45% | 997.9172
164 | 0.143 | 0.1304 | 0.1186 | 130.4 | 5100 | 5230.4 | 97.51% | 998.4705
165 | 0.14 | 0.1276 | 0.1161 | 127.6 | 5100 | 5227.6 | 97.56% | 999.0053
166 | 0.137 | 0.1249 | 0.1135 | 124.9 | 5100 | 5224.9 | 97.61% | 999.5215
167 | 0.1341 | 0.1222 | 0.1111 | 122.2 | 5100 | 5222.2 | 97.66% | 1000.0383
168 | 0.1312 | 0.1196 | 0.1087 | 119.6 | 5100 | 5219.6 | 97.71% | 1000.5364
169 | 0.1285 | 0.117 | 0.1063 | 117 | 5100 | 5217 | 97.76% | 1001.0351
170 | 0.1258 | 0.1146 | 0.1041 | 114.6 | 5100 | 5214.6 | 97.8% | 1001.4958
171 | 0.1232 | 0.1121 | 0.1019 | 112.1 | 5100 | 5212.1 | 97.85% | 1001.9762
172 | 0.1206 | 0.1098 | 0.0997 | 109.8 | 5100 | 5209.8 | 97.89% | 1002.4185
173 | 0.1181 | 0.1075 | 0.0976 | 107.5 | 5100 | 5207.5 | 97.94% | 1002.8613
174 | 0.1157 | 0.1053 | 0.0956 | 105.3 | 5100 | 5205.3 | 97.98% | 1003.2851
175 | 0.1133 | 0.1031 | 0.0936 | 103.1 | 5100 | 5203.1 | 98.02% | 1003.7093
176 | 0.111 | 0.101 | 0.0916 | 101 | 5100 | 5201 | 98.06% | 1004.1146
177 | 0.1088 | 0.0989 | 0.0897 | 98.9 | 5100 | 5198.9 | 98.1% | 1004.5202
178 | 0.1066 | 0.0969 | 0.0879 | 96.9 | 5100 | 5196.9 | 98.14% | 1004.9068
179 | 0.1044 | 0.0949 | 0.0861 | 94.9 | 5100 | 5194.9 | 98.17% | 1005.2937
180 | 0.1023 | 0.093 | 0.0843 | 93 | 5100 | 5193 | 98.21% | 1005.6615
181 | 0.1003 | 0.0911 | 0.0826 | 91.1 | 5100 | 5191.1 | 98.25% | 1006.0296
182 | 0.0983 | 0.0893 | 0.0809 | 89.3 | 5100 | 5189.3 | 98.28% | 1006.3785
183 | 0.0964 | 0.0875 | 0.0793 | 87.5 | 5100 | 5187.5 | 98.31% | 1006.7277
184 | 0.0945 | 0.0858 | 0.0777 | 85.8 | 5100 | 5185.8 | 98.35% | 1007.0577
185 | 0.0926 | 0.0841 | 0.0762 | 84.1 | 5100 | 5184.1 | 98.38% | 1007.388
186 | 0.0908 | 0.0824 | 0.0746 | 82.4 | 5100 | 5182.4 | 98.41% | 1007.7184
187 | 0.089 | 0.0808 | 0.0732 | 80.8 | 5100 | 5180.8 | 98.44% | 1008.0296
188 | 0.0873 | 0.0792 | 0.0717 | 79.2 | 5100 | 5179.2 | 98.47% | 1008.3411
189 | 0.0856 | 0.0777 | 0.0703 | 77.7 | 5100 | 5177.7 | 98.5% | 1008.6332
190 | 0.084 | 0.0762 | 0.0689 | 76.2 | 5100 | 5176.2 | 98.53% | 1008.9255
191 | 0.0824 | 0.0747 | 0.0676 | 74.7 | 5100 | 5174.7 | 98.56% | 1009.2179
192 | 0.0808 | 0.0733 | 0.0663 | 73.3 | 5100 | 5173.3 | 98.58% | 1009.491
193 | 0.0793 | 0.0719 | 0.065 | 71.9 | 5100 | 5171.9 | 98.61% | 1009.7643
194 | 0.0778 | 0.0705 | 0.0638 | 70.5 | 5100 | 5170.5 | 98.64% | 1010.0377
195 | 0.0764 | 0.0692 | 0.0625 | 69.2 | 5100 | 5169.2 | 98.66% | 1010.2917
196 | 0.0749 | 0.0679 | 0.0614 | 67.9 | 5100 | 5167.9 | 98.69% | 1010.5459
197 | 0.0735 | 0.0666 | 0.0602 | 66.6 | 5100 | 5166.6 | 98.71% | 1010.8001
198 | 0.0722 | 0.0654 | 0.0591 | 65.4 | 5100 | 5165.4 | 98.73% | 1011.035
199 | 0.0709 | 0.0642 | 0.058 | 64.2 | 5100 | 5164.2 | 98.76% | 1011.2699
200 | 0.0696 | 0.063 | 0.0569 | 63 | 5100 | 5163 | 98.78% | 1011.5049
201 | 0.0683 | 0.0618 | 0.0558 | 61.8 | 5100 | 5161.8 | 98.8% | 1011.7401
202 | 0.0671 | 0.0607 | 0.0548 | 60.7 | 5100 | 5160.7 | 98.82% | 1011.9557
203 | 0.0658 | 0.0596 | 0.0538 | 59.6 | 5100 | 5159.6 | 98.84% | 1012.1715
204 | 0.0647 | 0.0585 | 0.0528 | 58.5 | 5100 | 5158.5 | 98.87% | 1012.3873
205 | 0.0635 | 0.0574 | 0.0518 | 57.4 | 5100 | 5157.4 | 98.89% | 1012.6032
206 | 0.0624 | 0.0564 | 0.0509 | 56.4 | 5100 | 5156.4 | 98.91% | 1012.7996
207 | 0.0613 | 0.0554 | 0.05 | 55.4 | 5100 | 5155.4 | 98.93% | 1012.9961
208 | 0.0602 | 0.0544 | 0.0491 | 54.4 | 5100 | 5154.4 | 98.94% | 1013.1926
209 | 0.0591 | 0.0534 | 0.0482 | 53.4 | 5100 | 5153.4 | 98.96% | 1013.3892
210 | 0.0581 | 0.0525 | 0.0473 | 52.5 | 5100 | 5152.5 | 98.98% | 1013.5662
211 | 0.0571 | 0.0516 | 0.0465 | 51.6 | 5100 | 5151.6 | 99% | 1013.7433
212 | 0.0561 | 0.0507 | 0.0457 | 50.7 | 5100 | 5150.7 | 99.02% | 1013.9204
213 | 0.0551 | 0.0498 | 0.0449 | 49.8 | 5100 | 5149.8 | 99.03% | 1014.0976
214 | 0.0542 | 0.0489 | 0.0441 | 48.9 | 5100 | 5148.9 | 99.05% | 1014.2749
215 | 0.0532 | 0.0481 | 0.0433 | 48.1 | 5100 | 5148.1 | 99.07% | 1014.4325
216 | 0.0523 | 0.0473 | 0.0425 | 47.3 | 5100 | 5147.3 | 99.08% | 1014.5902
217 | 0.0515 | 0.0464 | 0.0418 | 46.4 | 5100 | 5146.4 | 99.1% | 1014.7676
218 | 0.0506 | 0.0456 | 0.0411 | 45.6 | 5100 | 5145.6 | 99.11% | 1014.9254
219 | 0.0497 | 0.0449 | 0.0404 | 44.9 | 5100 | 5144.9 | 99.13% | 1015.0635
220 | 0.0489 | 0.0441 | 0.0397 | 44.1 | 5100 | 5144.1 | 99.14% | 1015.2213
221 | 0.0481 | 0.0434 | 0.039 | 43.4 | 5100 | 5143.4 | 99.16% | 1015.3595
222 | 0.0473 | 0.0426 | 0.0384 | 42.6 | 5100 | 5142.6 | 99.17% | 1015.5174
223 | 0.0465 | 0.0419 | 0.0377 | 41.9 | 5100 | 5141.9 | 99.19% | 1015.6557
224 | 0.0457 | 0.0412 | 0.0371 | 41.2 | 5100 | 5141.2 | 99.2% | 1015.794
225 | 0.045 | 0.0406 | 0.0365 | 40.6 | 5100 | 5140.6 | 99.21% | 1015.9125
226 | 0.0443 | 0.0399 | 0.0359 | 39.9 | 5100 | 5139.9 | 99.22% | 1016.0509
227 | 0.0435 | 0.0392 | 0.0353 | 39.2 | 5100 | 5139.2 | 99.24% | 1016.1893
228 | 0.0428 | 0.0386 | 0.0347 | 38.6 | 5100 | 5138.6 | 99.25% | 1016.3079
229 | 0.0422 | 0.038 | 0.0341 | 38 | 5100 | 5138 | 99.26% | 1016.4266
230 | 0.0415 | 0.0374 | 0.0336 | 37.4 | 5100 | 5137.4 | 99.27% | 1016.5453
231 | 0.0408 | 0.0368 | 0.033 | 36.8 | 5100 | 5136.8 | 99.28% | 1016.6641
232 | 0.0402 | 0.0362 | 0.0325 | 36.2 | 5100 | 5136.2 | 99.3% | 1016.7828
233 | 0.0395 | 0.0356 | 0.032 | 35.6 | 5100 | 5135.6 | 99.31% | 1016.9016
234 | 0.0389 | 0.035 | 0.0315 | 35 | 5100 | 5135 | 99.32% | 1017.0204
235 | 0.0383 | 0.0345 | 0.031 | 34.5 | 5100 | 5134.5 | 99.33% | 1017.1195
236 | 0.0377 | 0.0339 | 0.0305 | 33.9 | 5100 | 5133.9 | 99.34% | 1017.2384
237 | 0.0371 | 0.0334 | 0.03 | 33.4 | 5100 | 5133.4 | 99.35% | 1017.3374
238 | 0.0366 | 0.0329 | 0.0295 | 32.9 | 5100 | 5132.9 | 99.36% | 1017.4365
239 | 0.036 | 0.0324 | 0.029 | 32.4 | 5100 | 5132.4 | 99.37% | 1017.5357
240 | 0.0355 | 0.0319 | 0.0286 | 31.9 | 5100 | 5131.9 | 99.38% | 1017.6348
241 | 0.0349 | 0.0314 | 0.0281 | 31.4 | 5100 | 5131.4 | 99.39% | 1017.734
242 | 0.0344 | 0.0309 | 0.0277 | 30.9 | 5100 | 5130.9 | 99.4% | 1017.8331
243 | 0.0339 | 0.0304 | 0.0273 | 30.4 | 5100 | 5130.4 | 99.41% | 1017.9323
244 | 0.0334 | 0.03 | 0.0269 | 30 | 5100 | 5130 | 99.42% | 1018.0117
245 | 0.0329 | 0.0295 | 0.0265 | 29.5 | 5100 | 5129.5 | 99.42% | 1018.1109
246 | 0.0324 | 0.0291 | 0.0261 | 29.1 | 5100 | 5129.1 | 99.43% | 1018.1903
247 | 0.0319 | 0.0286 | 0.0257 | 28.6 | 5100 | 5128.6 | 99.44% | 1018.2896
248 | 0.0314 | 0.0282 | 0.0253 | 28.2 | 5100 | 5128.2 | 99.45% | 1018.369
249 | 0.031 | 0.0278 | 0.0249 | 27.8 | 5100 | 5127.8 | 99.46% | 1018.4485
250 | 0.0305 | 0.0274 | 0.0245 | 27.4 | 5100 | 5127.4 | 99.47% | 1018.5279
251 | 0.0301 | 0.027 | 0.0242 | 27 | 5100 | 5127 | 99.47% | 1018.6074
252 | 0.0296 | 0.0266 | 0.0238 | 26.6 | 5100 | 5126.6 | 99.48% | 1018.6868
253 | 0.0292 | 0.0262 | 0.0235 | 26.2 | 5100 | 5126.2 | 99.49% | 1018.7663
254 | 0.0288 | 0.0258 | 0.0231 | 25.8 | 5100 | 5125.8 | 99.5% | 1018.8458
255 | 0.0284 | 0.0255 | 0.0228 | 25.5 | 5100 | 5125.5 | 99.5% | 1018.9055
256 | 0.028 | 0.0251 | 0.0225 | 25.1 | 5100 | 5125.1 | 99.51% | 1018.985
257 | 0.0276 | 0.0247 | 0.0221 | 24.7 | 5100 | 5124.7 | 99.52% | 1019.0645
258 | 0.0272 | 0.0244 | 0.0218 | 24.4 | 5100 | 5124.4 | 99.52% | 1019.1242
259 | 0.0268 | 0.024 | 0.0215 | 24 | 5100 | 5124 | 99.53% | 1019.2037
260 | 0.0264 | 0.0237 | 0.0212 | 23.7 | 5100 | 5123.7 | 99.54% | 1019.2634
261 | 0.0261 | 0.0234 | 0.0209 | 23.4 | 5100 | 5123.4 | 99.54% | 1019.3231
262 | 0.0257 | 0.0231 | 0.0206 | 23.1 | 5100 | 5123.1 | 99.55% | 1019.3828
263 | 0.0254 | 0.0227 | 0.0203 | 22.7 | 5100 | 5122.7 | 99.56% | 1019.4624
264 | 0.025 | 0.0224 | 0.02 | 22.4 | 5100 | 5122.4 | 99.56% | 1019.5221
265 | 0.0247 | 0.0221 | 0.0198 | 22.1 | 5100 | 5122.1 | 99.57% | 1019.5818
266 | 0.0243 | 0.0218 | 0.0195 | 21.8 | 5100 | 5121.8 | 99.57% | 1019.6415
267 | 0.024 | 0.0215 | 0.0192 | 21.5 | 5100 | 5121.5 | 99.58% | 1019.7013
268 | 0.0237 | 0.0212 | 0.019 | 21.2 | 5100 | 5121.2 | 99.59% | 1019.761
269 | 0.0234 | 0.0209 | 0.0187 | 20.9 | 5100 | 5120.9 | 99.59% | 1019.8207
270 | 0.0231 | 0.0207 | 0.0184 | 20.7 | 5100 | 5120.7 | 99.6% | 1019.8606
271 | 0.0228 | 0.0204 | 0.0182 | 20.4 | 5100 | 5120.4 | 99.6% | 1019.9203
272 | 0.0225 | 0.0201 | 0.018 | 20.1 | 5100 | 5120.1 | 99.61% | 1019.9801
273 | 0.0222 | 0.0198 | 0.0177 | 19.8 | 5100 | 5119.8 | 99.61% | 1020.0398
274 | 0.0219 | 0.0196 | 0.0175 | 19.6 | 5100 | 5119.6 | 99.62% | 1020.0797
275 | 0.0216 | 0.0193 | 0.0172 | 19.3 | 5100 | 5119.3 | 99.62% | 1020.1395
276 | 0.0213 | 0.0191 | 0.017 | 19.1 | 5100 | 5119.1 | 99.63% | 1020.1793
277 | 0.0211 | 0.0188 | 0.0168 | 18.8 | 5100 | 5118.8 | 99.63% | 1020.2391
278 | 0.0208 | 0.0186 | 0.0166 | 18.6 | 5100 | 5118.6 | 99.64% | 1020.279
279 | 0.0205 | 0.0183 | 0.0164 | 18.3 | 5100 | 5118.3 | 99.64% | 1020.3388
280 | 0.0203 | 0.0181 | 0.0162 | 18.1 | 5100 | 5118.1 | 99.65% | 1020.3787
281 | 0.02 | 0.0179 | 0.0159 | 17.9 | 5100 | 5117.9 | 99.65% | 1020.4185
282 | 0.0198 | 0.0177 | 0.0157 | 17.7 | 5100 | 5117.7 | 99.65% | 1020.4584
283 | 0.0195 | 0.0174 | 0.0155 | 17.4 | 5100 | 5117.4 | 99.66% | 1020.5182
284 | 0.0193 | 0.0172 | 0.0153 | 17.2 | 5100 | 5117.2 | 99.66% | 1020.5581
285 | 0.019 | 0.017 | 0.0152 | 17 | 5100 | 5117 | 99.67% | 1020.598
286 | 0.0188 | 0.0168 | 0.015 | 16.8 | 5100 | 5116.8 | 99.67% | 1020.6379
287 | 0.0186 | 0.0166 | 0.0148 | 16.6 | 5100 | 5116.6 | 99.68% | 1020.6778
288 | 0.0183 | 0.0164 | 0.0146 | 16.4 | 5100 | 5116.4 | 99.68% | 1020.7177
289 | 0.0181 | 0.0162 | 0.0144 | 16.2 | 5100 | 5116.2 | 99.68% | 1020.7576
290 | 0.0179 | 0.016 | 0.0142 | 16 | 5100 | 5116 | 99.69% | 1020.7975
291 | 0.0177 | 0.0158 | 0.0141 | 15.8 | 5100 | 5115.8 | 99.69% | 1020.8374
292 | 0.0175 | 0.0156 | 0.0139 | 15.6 | 5100 | 5115.6 | 99.7% | 1020.8773
293 | 0.0173 | 0.0154 | 0.0137 | 15.4 | 5100 | 5115.4 | 99.7% | 1020.9172
294 | 0.0171 | 0.0152 | 0.0136 | 15.2 | 5100 | 5115.2 | 99.7% | 1020.9571
295 | 0.0169 | 0.015 | 0.0134 | 15 | 5100 | 5115 | 99.71% | 1020.9971
296 | 0.0167 | 0.0149 | 0.0132 | 14.9 | 5100 | 5114.9 | 99.71% | 1021.017
297 | 0.0165 | 0.0147 | 0.0131 | 14.7 | 5100 | 5114.7 | 99.71% | 1021.057
298 | 0.0163 | 0.0145 | 0.0129 | 14.5 | 5100 | 5114.5 | 99.72% | 1021.0969
299 | 0.0161 | 0.0144 | 0.0128 | 14.4 | 5100 | 5114.4 | 99.72% | 1021.1168
300 | 0.0159 | 0.0142 | 0.0126 | 14.2 | 5100 | 5114.2 | 99.72% | 1021.1568
301 | 0.0157 | 0.014 | 0.0125 | 14 | 5100 | 5114 | 99.73% | 1021.1967
302 | 0.0156 | 0.0139 | 0.0123 | 13.9 | 5100 | 5113.9 | 99.73% | 1021.2167
303 | 0.0154 | 0.0137 | 0.0122 | 13.7 | 5100 | 5113.7 | 99.73% | 1021.2566
304 | 0.0152 | 0.0136 | 0.0121 | 13.6 | 5100 | 5113.6 | 99.73% | 1021.2766
305 | 0.015 | 0.0134 | 0.0119 | 13.4 | 5100 | 5113.4 | 99.74% | 1021.3165
306 | 0.0149 | 0.0133 | 0.0118 | 13.3 | 5100 | 5113.3 | 99.74% | 1021.3365
307 | 0.0147 | 0.0131 | 0.0116 | 13.1 | 5100 | 5113.1 | 99.74% | 1021.3765
308 | 0.0145 | 0.013 | 0.0115 | 13 | 5100 | 5113 | 99.75% | 1021.3964
309 | 0.0144 | 0.0128 | 0.0114 | 12.8 | 5100 | 5112.8 | 99.75% | 1021.4364
310 | 0.0142 | 0.0127 | 0.0113 | 12.7 | 5100 | 5112.7 | 99.75% | 1021.4564
311 | 0.0141 | 0.0125 | 0.0111 | 12.5 | 5100 | 5112.5 | 99.76% | 1021.4963
312 | 0.0139 | 0.0124 | 0.011 | 12.4 | 5100 | 5112.4 | 99.76% | 1021.5163
313 | 0.0138 | 0.0123 | 0.0109 | 12.3 | 5100 | 5112.3 | 99.76% | 1021.5363
314 | 0.0136 | 0.0121 | 0.0108 | 12.1 | 5100 | 5112.1 | 99.76% | 1021.5763
315 | 0.0135 | 0.012 | 0.0107 | 12 | 5100 | 5112 | 99.77% | 1021.5962
316 | 0.0133 | 0.0119 | 0.0105 | 11.9 | 5100 | 5111.9 | 99.77% | 1021.6162
317 | 0.0132 | 0.0117 | 0.0104 | 11.7 | 5100 | 5111.7 | 99.77% | 1021.6562
318 | 0.0131 | 0.0116 | 0.0103 | 11.6 | 5100 | 5111.6 | 99.77% | 1021.6762
319 | 0.0129 | 0.0115 | 0.0102 | 11.5 | 5100 | 5111.5 | 99.78% | 1021.6962
320 | 0.0128 | 0.0114 | 0.0101 | 11.4 | 5100 | 5111.4 | 99.78% | 1021.7162
321 | 0.0127 | 0.0113 | 0.01 | 11.3 | 5100 | 5111.3 | 99.78% | 1021.7362
322 | 0.0125 | 0.0111 | 0.0099 | 11.1 | 5100 | 5111.1 | 99.78% | 1021.7761
323 | 0.0124 | 0.011 | 0.0098 | 11 | 5100 | 5111 | 99.78% | 1021.7961
324 | 0.0123 | 0.0109 | 0.0097 | 10.9 | 5100 | 5110.9 | 99.79% | 1021.8161
325 | 0.0122 | 0.0108 | 0.0096 | 10.8 | 5100 | 5110.8 | 99.79% | 1021.8361
326 | 0.012 | 0.0107 | 0.0095 | 10.7 | 5100 | 5110.7 | 99.79% | 1021.8561
327 | 0.0119 | 0.0106 | 0.0094 | 10.6 | 5100 | 5110.6 | 99.79% | 1021.8761
328 | 0.0118 | 0.0105 | 0.0093 | 10.5 | 5100 | 5110.5 | 99.79% | 1021.8961
329 | 0.0117 | 0.0104 | 0.0092 | 10.4 | 5100 | 5110.4 | 99.8% | 1021.9161
330 | 0.0116 | 0.0103 | 0.0091 | 10.3 | 5100 | 5110.3 | 99.8% | 1021.9361
331 | 0.0115 | 0.0102 | 0.009 | 10.2 | 5100 | 5110.2 | 99.8% | 1021.9561
332 | 0.0113 | 0.0101 | 0.0089 | 10.1 | 5100 | 5110.1 | 99.8% | 1021.9761
333 | 0.0112 | 0.01 | 0.0089 | 10 | 5100 | 5110 | 99.8% | 1021.9961
334 | 0.0111 | 0.0099 | 0.0088 | 9.9 | 5100 | 5109.9 | 99.81% | 1022.0161
335 | 0.011 | 0.0098 | 0.0087 | 9.8 | 5100 | 5109.8 | 99.81% | 1022.0361
336 | 0.0109 | 0.0097 | 0.0086 | 9.7 | 5100 | 5109.7 | 99.81% | 1022.0561
337 | 0.0108 | 0.0096 | 0.0085 | 9.6 | 5100 | 5109.6 | 99.81% | 1022.0761
338 | 0.0107 | 0.0095 | 0.0084 | 9.5 | 5100 | 5109.5 | 99.81% | 1022.0961
339 | 0.0106 | 0.0094 | 0.0084 | 9.4 | 5100 | 5109.4 | 99.82% | 1022.1161
340 | 0.0105 | 0.0093 | 0.0083 | 9.3 | 5100 | 5109.3 | 99.82% | 1022.1361
341 | 0.0104 | 0.0093 | 0.0082 | 9.3 | 5100 | 5109.3 | 99.82% | 1022.1361
342 | 0.0103 | 0.0092 | 0.0081 | 9.2 | 5100 | 5109.2 | 99.82% | 1022.1561
343 | 0.0102 | 0.0091 | 0.008 | 9.1 | 5100 | 5109.1 | 99.82% | 1022.1761
344 | 0.0101 | 0.009 | 0.008 | 9 | 5100 | 5109 | 99.82% | 1022.1961
345 | 0.01 | 0.0089 | 0.0079 | 8.9 | 5100 | 5108.9 | 99.83% | 1022.2161
346 | 0.01 | 0.0088 | 0.0078 | 8.8 | 5100 | 5108.8 | 99.83% | 1022.2361
347 | 0.0099 | 0.0088 | 0.0078 | 8.8 | 5100 | 5108.8 | 99.83% | 1022.2361
348 | 0.0098 | 0.0087 | 0.0077 | 8.7 | 5100 | 5108.7 | 99.83% | 1022.2562
349 | 0.0097 | 0.0086 | 0.0076 | 8.6 | 5100 | 5108.6 | 99.83% | 1022.2762
350 | 0.0096 | 0.0085 | 0.0075 | 8.5 | 5100 | 5108.5 | 99.83% | 1022.2962
|  |  |  | 0 | 5100 | 5100 | 100% | 1024

## 10K 3435
T(℃) | R(KΩ） |  | 10000 |  |  | 1024
-40 | 190.5562 | 190556.2 | 10000 | 200556.2 | 4.986% | 51.058
-39 | 183.4132 | 183413.2 | 10000 | 193413.2 | 5.17% | 52.9436
-38 | 175.6740 | 175674 | 10000 | 185674 | 5.386% | 55.1504
-37 | 167.6467 | 167646.7 | 10000 | 177646.7 | 5.629% | 57.6425
-36 | 159.5647 | 159564.7 | 10000 | 169564.7 | 5.897% | 60.3899
-35 | 151.5975 | 151597.5 | 10000 | 161597.5 | 6.188% | 63.3673
-34 | 143.8624 | 143862.4 | 10000 | 153862.4 | 6.499% | 66.553
-33 | 136.4361 | 136436.1 | 10000 | 146436.1 | 6.829% | 69.9281
-32 | 129.3641 | 129364.1 | 10000 | 139364.1 | 7.175% | 73.4766
-31 | 122.6678 | 122667.8 | 10000 | 132667.8 | 7.538% | 77.1853
-30 | 116.3519 | 116351.9 | 10000 | 126351.9 | 7.914% | 81.0435
-29 | 110.4098 | 110409.8 | 10000 | 120409.8 | 8.305% | 85.0429
-28 | 104.8272 | 104827.2 | 10000 | 114827.2 | 8.709% | 89.1775
-27 | 99.5847 | 99584.7 | 10000 | 109584.7 | 9.125% | 93.4437
-26 | 94.6608 | 94660.8 | 10000 | 104660.8 | 9.555% | 97.8399
-25 | 90.0326 | 90032.6 | 10000 | 100032.6 | 9.997% | 102.3666
-24 | 85.6778 | 85677.8 | 10000 | 95677.8 | 10.45% | 107.0259
-23 | 81.5747 | 81574.7 | 10000 | 91574.7 | 10.92% | 111.8213
-22 | 77.7031 | 77703.1 | 10000 | 87703.1 | 11.4% | 116.7576
-21 | 74.0442 | 74044.2 | 10000 | 84044.2 | 11.9% | 121.8407
-20 | 70.5811 | 70581.1 | 10000 | 80581.1 | 12.41% | 127.0769
-19 | 67.2987 | 67298.7 | 10000 | 77298.7 | 12.94% | 132.4731
-18 | 64.1834 | 64183.4 | 10000 | 74183.4 | 13.48% | 138.0363
-17 | 61.2233 | 61223.3 | 10000 | 71223.3 | 14.04% | 143.7732
-16 | 58.4080 | 58408 | 10000 | 68408 | 14.62% | 149.6901
-15 | 55.7284 | 55728.4 | 10000 | 65728.4 | 15.21% | 155.7926
-14 | 53.1766 | 53176.6 | 10000 | 63176.6 | 15.83% | 162.0853
-13 | 50.7456 | 50745.6 | 10000 | 60745.6 | 16.46% | 168.5719
-12 | 48.4294 | 48429.4 | 10000 | 58429.4 | 17.11% | 175.2542
-11 | 46.2224 | 46222.4 | 10000 | 56222.4 | 17.79% | 182.1338
-10 | 44.1201 | 44120.1 | 10000 | 54120.1 | 18.48% | 189.2088
-9 | 42.1180 | 42118 | 10000 | 52118 | 19.19% | 196.4772
-8 | 40.2121 | 40212.1 | 10000 | 50212.1 | 19.92% | 203.9349
-7 | 38.3988 | 38398.8 | 10000 | 48398.8 | 20.66% | 211.5755
-6 | 36.6746 | 36674.6 | 10000 | 46674.6 | 21.42% | 219.3913
-5 | 35.0362 | 35036.2 | 10000 | 45036.2 | 22.2% | 227.3726
-4 | 33.4802 | 33480.2 | 10000 | 43480.2 | 23% | 235.5095
-3 | 32.0035 | 32003.5 | 10000 | 42003.5 | 23.81% | 243.7892
-2 | 30.6028 | 30602.8 | 10000 | 40602.8 | 24.63% | 252.1994
-1 | 29.2750 | 29275 | 10000 | 39275 | 25.46% | 260.7257
0 | 28.0170 | 28017 | 10000 | 38017 | 26.3% | 269.3532
1 | 26.8255 | 26825.5 | 10000 | 36825.5 | 27.16% | 278.0682
2 | 25.6972 | 25697.2 | 10000 | 35697.2 | 28.01% | 286.8572
3 | 24.6290 | 24629 | 10000 | 34629 | 28.88% | 295.7059
4 | 23.6176 | 23617.6 | 10000 | 33617.6 | 29.75% | 304.6024
5 | 22.6597 | 22659.7 | 10000 | 32659.7 | 30.62% | 313.5363
6 | 21.7522 | 21752.2 | 10000 | 31752.2 | 31.49% | 322.4973
7 | 20.8916 | 20891.6 | 10000 | 30891.6 | 32.37% | 331.4817
8 | 20.0749 | 20074.9 | 10000 | 30074.9 | 33.25% | 340.4833
9 | 19.2988 | 19298.8 | 10000 | 29298.8 | 34.13% | 349.5024
10 | 18.5600 | 18560 | 10000 | 28560 | 35.01% | 358.5434
11 | 18.4818 | 18481.8 | 10000 | 28481.8 | 35.11% | 359.5278
12 | 18.1489 | 18148.9 | 10000 | 28148.9 | 35.53% | 363.7798
13 | 17.6316 | 17631.6 | 10000 | 27631.6 | 36.19% | 370.5902
14 | 16.9917 | 16991.7 | 10000 | 26991.7 | 37.05% | 379.3759
15 | 16.2797 | 16279.7 | 10000 | 26279.7 | 38.05% | 389.6544
16 | 15.5350 | 15535 | 10000 | 25535 | 39.16% | 401.0182
17 | 14.7867 | 14786.7 | 10000 | 24786.7 | 40.34% | 413.1248
18 | 14.0551 | 14055.1 | 10000 | 24055.1 | 41.57% | 425.6894
19 | 13.3536 | 13353.6 | 10000 | 23353.6 | 42.82% | 438.4763
20 | 12.6900 | 12690 | 10000 | 22690 | 44.07% | 451.3001
21 | 12.0684 | 12068.4 | 10000 | 22068.4 | 45.31% | 464.0119
22 | 11.4900 | 11490 | 10000 | 21490 | 46.53% | 476.5007
23 | 10.9539 | 10953.9 | 10000 | 20953.9 | 47.72% | 488.6918
24 | 10.4582 | 10458.2 | 10000 | 20458.2 | 48.88% | 500.5328
25 | 10.0000 | 10000 | 10000 | 20000 | 50% | 512
26 | 9.5762 | 9576.2 | 10000 | 19576.2 | 51.08% | 523.0842
27 | 9.1835 | 9183.5 | 10000 | 19183.5 | 52.13% | 533.7921
28 | 8.8186 | 8818.6 | 10000 | 18818.6 | 53.14% | 544.1425
29 | 8.4784 | 8478.4 | 10000 | 18478.4 | 54.12% | 554.1605
30 | 8.1600 | 8160 | 10000 | 18160 | 55.07% | 563.8767
31 | 7.8608 | 7860.8 | 10000 | 17860.8 | 55.99% | 573.3226
32 | 7.5785 | 7578.5 | 10000 | 17578.5 | 56.89% | 582.5298
33 | 7.3109 | 7310.9 | 10000 | 17310.9 | 57.77% | 591.5348
34 | 7.0564 | 7056.4 | 10000 | 17056.4 | 58.63% | 600.3612
35 | 6.8133 | 6813.3 | 10000 | 16813.3 | 59.48% | 609.0417
36 | 6.5806 | 6580.6 | 10000 | 16580.6 | 60.31% | 617.5892
37 | 6.3570 | 6357 | 10000 | 16357 | 61.14% | 626.0317
38 | 6.1418 | 6141.8 | 10000 | 16141.8 | 61.95% | 634.3778
39 | 5.9343 | 5934.3 | 10000 | 15934.3 | 62.76% | 642.6388
40 | 5.7340 | 5734 | 10000 | 15734 | 63.56% | 650.8199
41 | 5.5405 | 5540.5 | 10000 | 15540.5 | 64.35% | 658.9235
42 | 5.3534 | 5353.4 | 10000 | 15353.4 | 65.13% | 666.9532
43 | 5.1725 | 5172.5 | 10000 | 15172.5 | 65.91% | 674.9053
44 | 4.9976 | 4997.6 | 10000 | 14997.6 | 66.68% | 682.7759
45 | 4.8286 | 4828.6 | 10000 | 14828.6 | 67.44% | 690.5574
46 | 4.6652 | 4665.2 | 10000 | 14665.2 | 68.19% | 698.2516
47 | 4.5073 | 4507.3 | 10000 | 14507.3 | 68.93% | 705.8515
48 | 4.3548 | 4354.8 | 10000 | 14354.8 | 69.66% | 713.3502
49 | 4.2075 | 4207.5 | 10000 | 14207.5 | 70.39% | 720.7461
50 | 4.0650 | 4065 | 10000 | 14065 | 71.1% | 728.0483
51 | 3.9271 | 3927.1 | 10000 | 13927.1 | 71.8% | 735.2572
52 | 3.7936 | 3793.6 | 10000 | 13793.6 | 72.5% | 742.3733
53 | 3.6639 | 3663.9 | 10000 | 13663.9 | 73.19% | 749.42
54 | 3.5377 | 3537.7 | 10000 | 13537.7 | 73.87% | 756.4062
55 | 3.4146 | 3414.6 | 10000 | 13414.6 | 74.55% | 763.3474
56 | 3.2939 | 3293.9 | 10000 | 13293.9 | 75.22% | 770.2781
57 | 3.1752 | 3175.2 | 10000 | 13175.2 | 75.9% | 777.2178
58 | 3.0579 | 3057.9 | 10000 | 13057.9 | 76.58% | 784.1996
59 | 2.9414 | 2941.4 | 10000 | 12941.4 | 77.27% | 791.2591
60 | 2.8250 | 2825 | 10000 | 12825 | 77.97% | 798.4405
61 | 2.7762 | 2776.2 | 10000 | 12776.2 | 78.27% | 801.4903
62 | 2.7179 | 2717.9 | 10000 | 12717.9 | 78.63% | 805.1644
63 | 2.6523 | 2652.3 | 10000 | 12652.3 | 79.04% | 809.339
64 | 2.5817 | 2581.7 | 10000 | 12581.7 | 79.48% | 813.8805
65 | 2.5076 | 2507.6 | 10000 | 12507.6 | 79.95% | 818.7022
66 | 2.4319 | 2431.9 | 10000 | 12431.9 | 80.44% | 823.6874
67 | 2.3557 | 2355.7 | 10000 | 12355.7 | 80.93% | 828.7673
68 | 2.2803 | 2280.3 | 10000 | 12280.3 | 81.43% | 833.8559
69 | 2.2065 | 2206.5 | 10000 | 12206.5 | 81.92% | 838.8973
70 | 2.1350 | 2135 | 10000 | 12135 | 82.41% | 843.8401
71 | 2.0661 | 2066.1 | 10000 | 12066.1 | 82.88% | 848.6586
72 | 2.0004 | 2000.4 | 10000 | 12000.4 | 83.33% | 853.3049
73 | 1.9378 | 1937.8 | 10000 | 11937.8 | 83.77% | 857.7795
74 | 1.8785 | 1878.5 | 10000 | 11878.5 | 84.19% | 862.0617
75 | 1.8225 | 1822.5 | 10000 | 11822.5 | 84.58% | 866.1451
76 | 1.7696 | 1769.6 | 10000 | 11769.6 | 84.96% | 870.0381
77 | 1.7197 | 1719.7 | 10000 | 11719.7 | 85.33% | 873.7425
78 | 1.6727 | 1672.7 | 10000 | 11672.7 | 85.67% | 877.2606
79 | 1.6282 | 1628.2 | 10000 | 11628.2 | 86% | 880.6178
80 | 1.5860 | 1586 | 10000 | 11586 | 86.31% | 883.8253
81 | 1.5458 | 1545.8 | 10000 | 11545.8 | 86.61% | 886.9026
82 | 1.5075 | 1507.5 | 10000 | 11507.5 | 86.9% | 889.8544
83 | 1.4707 | 1470.7 | 10000 | 11470.7 | 87.18% | 892.7093
84 | 1.4352 | 1435.2 | 10000 | 11435.2 | 87.45% | 895.4806
85 | 1.4006 | 1400.6 | 10000 | 11400.6 | 87.71% | 898.1983
86 | 1.3669 | 1366.9 | 10000 | 11366.9 | 87.97% | 900.8613
87 | 1.3337 | 1333.7 | 10000 | 11333.7 | 88.23% | 903.5002
88 | 1.3009 | 1300.9 | 10000 | 11300.9 | 88.49% | 906.1225
89 | 1.2684 | 1268.4 | 10000 | 11268.4 | 88.74% | 908.7359
90 | 1.2360 | 1236 | 10000 | 11236 | 89% | 911.3564
91 | 1.2037 | 1203.7 | 10000 | 11203.7 | 89.26% | 913.9838
92 | 1.1714 | 1171.4 | 10000 | 11171.4 | 89.51% | 916.6264
93 | 1.1390 | 1139 | 10000 | 11139 | 89.77% | 919.2926
94 | 1.1067 | 1106.7 | 10000 | 11106.7 | 90.04% | 921.966
95 | 1.0744 | 1074.4 | 10000 | 11074.4 | 90.3% | 924.6551
96 | 1.0422 | 1042.2 | 10000 | 11042.2 | 90.56% | 927.3514
97 | 1.0104 | 1010.4 | 10000 | 11010.4 | 90.82% | 930.0298
98 | 0.9789 | 978.9 | 10000 | 10978.9 | 91.08% | 932.6982
99 | 0.9481 | 948.1 | 10000 | 10948.1 | 91.34% | 935.3221
100 | 0.9180 | 918 | 10000 | 10918 | 91.59% | 937.9007
101 | 0.8889 | 888.9 | 10000 | 10888.9 | 91.84% | 940.4072
103 | 0.8346 | 834.6 | 10000 | 10834.6 | 92.3% | 945.1203
104 | 0.8099 | 809.9 | 10000 | 10809.9 | 92.51% | 947.2798
105 | 0.7870 | 787 | 10000 | 10787 | 92.7% | 949.2908
106 | 0.7665 | 766.5 | 10000 | 10766.5 | 92.88% | 951.0983
107 | 0.7485 | 748.5 | 10000 | 10748.5 | 93.04% | 952.6911
108 | 0.7334 | 733.4 | 10000 | 10733.4 | 93.17% | 954.0313
109 | 0.7214 | 721.4 | 10000 | 10721.4 | 93.27% | 955.0991
110 | 0.7130 | 713 | 10000 | 10713 | 93.34% | 955.848